## Lines
|  |  | Substation_1 | Substation_2 |  | Maximum Current Imax (A) | [6 empty] | Dynamic line rating (DLR) |  | Electrical Parameters
NE_name | EIC_Code | TSO | Full_name | Full_name | Voltage_level(kV) | Period 1 | Period 2 | Period 3 | Period 4 | Period 5 | Period 6 | Fixed | DLRmin(A) | DLRmax(A) | Resistance_R(Ω) | Reactance_X(Ω) | Susceptance_B(μS) | Length_(km) | Comment
Altdöbern - Streumen 563 | ABC | AB | Altdöbern | Streumen | 380 | [6 empty] | 2500 |  |  | 1.75 | 18.85 | 312.274 | 70.53
Altenfeld - Remptendorf 463 | 123 | AB | Altenfeld | Remptendorf | 380 | [6 empty] | 2370 |  |  | 1.49 | 13.54 | 208.539 | 50.25 | test comment
Altenfeld - Remptendorf 464 | A234 | AB | Altenfeld | Remptendorf | 380 | [6 empty] | 2370 |  |  | 1.49 | 13.54 | 208.539 | 50.25
Remptendorf - Röhrsdorf 574 | 11T123 | AB | Remptendorf | Röhrsdorf | 380 | [6 empty] | 2504 |  |  | 4.27 | 25.79 | 459.835 | 103.4
Remptendorf - Weida 575 | 12T456 | AB | Remptendorf | Weida | 380 | [6 empty] | 2504 |  |  | 1.84 | 11.1 | 207.408 | 45.51

## Tielines
|  |  | Substation_1 | Substation_2 |  | Maximum Current Imax (A) | [6 empty] | Dynamic line rating (DLR) |  | Electrical Parameters |  |  | TSO Share until border
NE_name | EIC_Code | TSO | Full_name | Full_name | Voltage_level(kV) | Period 1 | Period 2 | Period 3 | Period 4 | Period 5 | Period 6 | Fixed | DLRmin(A) | DLRmax(A) | Resistance_R(Ω) | Reactance_X(Ω) | Susceptance_B(μS) | Length_(km) | Comment
Altenfeld - Redwitz 459 | KLM | AB | Altenfeld | Redwitz | 380 | [6 empty] | 3600 |  |  | 0.429 | 7.087 | 132.842 | 25.8 | Tie-line to DE (TTG)
Y-Metzingen (-Herbertingen - Hoheneck) sw HERBTG W | OPD | DC | Y-Hoheneck | Metzingen | 380 | [6 empty] | 3150 |  |  | 0.24 | 0.36 | 5.84 | 2.71

## Transformers
Location |  |  | Maximum Current Imax (A) primary |  |  | Voltage_level(kV) |  | Electrical Parameters (primary) at neutral tap |  |  |  | Phase Shifting Properties
Full Name | EIC_Code | TSO | Min | Max | Fixed | Primary | Secondary | Resistance_R(Ω) | Reactance_X(Ω) | Susceptance_B (µS) | Conductance_G (µS) | Taps used for RAO | Theta θ (°) | Symmetrical/Asymmetrical | Phase Regulation δu (%) | Angle Regulation δu (%) | Comment
TR Altenfeld 220/400 401 | E123 | AB | 866 | 866 |  | 400 | 231 | 0.668 | 51.462 | -415.27 | 2.562 | -17;17 | 90 | Asymmetrical | 1.14 | 1.794 | test comment